## Sea Depth
Land Based or Offshore Selection | 1 to 4
Inputs |  | Technology Type
Turbine | Idealized Turbine power
Machine Rating (kWs) | 5000
Rotor Diameter (meters) | 126 | Baseline
Hub Height (meters) | 90 | Baseline
**Enter Idealized Turbine Power Parameters below** |  |  | Notes:
Machine Rating (kW) | 5000 |  | BOS is off for transitional offshore
Rotor Diameter (meters) | 126 |  | different input depths required a little debugging in code. All should be updated in shared folder.
Wind Speed Class (50 meter) | 8.25
Weibul K Factor | 2.4
Wind Shear | 0.143
Altititude Above Mean Sea Level/meters | 0
Max Cp | 0.488
Max Tip Speed m/s | 80 | OK
Max Tip Speed Ratio | 7.525
Soiling Losses | 0%
Array Losses | 10%
Availability | 95%
Wind Farm Size in MWs | 50
Drive Train Design | 1
Service Crane | 1
Python Inputs |  |  | Excel
hubHeight=90.0 |  |  | Depth | 0 | 20 | 40 | 70
ratedPower=5000.0 |  |  | LCOE | 0.05244 | 0.097402 | 0.11222 | 0.058408
maxTipSpd=80.0 |  |  | COE | 0.0639 | 0.11222 | 0.13042 | 0.064322
rotorDiam=126.0 |  |  | AEP | 18756.2998 | 18756.2998 | 18756.2998 | 18756.2998
dtDesign=1 |  |  | BOS | 3084.5333 | 7668.7762 | 10514.5541 | 182.6341
nblades = 3 |  |  | TCC | 5508.6243 | 6087.8036 | 6087.8036 | 6087.8036
maxEfficiency=0.90201 |  |  | O&M | 144.0535 | 401.819 | 401.819 | 401.819
ratedWindSpd = 11.5064
altitude=0.0 |  |  | Python
thrustCoeff=0.50 |  |  | Depth | 0 | 20 | 40 | 70
seaDepth=20 |  |  | LCOE | 0.05244 | 0.0974 | 0.11222 | 0.05841
crane=True |  |  | COE | 0.0639 | 0.11222 | 0.13042 | 0.06432
advancedBlade = True |  |  | AEP | 18756.2998 | 18756.2998 | 18756.2998 | 18756.2998
advancedBedplate = 0 |  |  | BOS | 3084.5331 | 7668.7753 | 10514.5521 | 182.6341
year = 2009 |  |  | TCC | 5508.6244 | 6087.8036 | 6087.8036 | 6087.8036
month = 12 |  |  | O&M | 144.0535 | 401.819 | 401.819 | 401.819
maxCp=0.490
maxTipSpdRatio = 7.525 |  |  | Difference
cutInWS = 3.0 |  |  | Depth | 0 | 20 | 40 | 70
cutOutWS = 25.0 |  |  | LCOE | 2.0879e-07 | 1.6504e-06 | 4.5659e-06 | 1.7131e-06
altitude=0.0 |  |  | COE | 4.3039e-07 | 3.124e-06 | 3.7372e-06 | 1.6588e-06
airDensity = 0.0 |  |  | AEP | 2.9959e-06 | 2.9959e-06 | 2.9959e-06 | 2.9959e-06
shearExp=0.143 |  |  | BOS | 0.00022353 | 0.00095647 | 0.001984 | 3.3532e-06
ws50m=8.25 |  |  | TCC | 6.2602e-05 | 6.5106e-05 | 6.5106e-05 | 6.5106e-05
weibullK=2.4 |  |  | O&M | 3.4507e-06 | 3.2019e-06 | 3.2019e-06 | 3.2019e-06
soilingLosses = 0.0
arrayLosses = 0.10
availability = 0.95
fcr = 0.12
constructionrate = 0.0
taxrate = 0.4
discountrate = 0.07
constructiontime = 1
projlifetime = 20
turbineNum = 50
Note on B1: Enter 1 for Land Based Enter 2 for Shallow Offshore < 30 meters Enter 3 for Transitional Offshore > 30, >60 meters Enter 4 for Deep Offshore > 60 meters
Note on B15: Rotor Tip Speed and RPM are limited by a subroutine for calculating power in Region 2 1/2.
Note on B21: 1= 3 stage planetary 2= Single stage, low speed generator 3= Multi-Generator 4= Direct Drive
Note on B22: 1 = Yes 2= No Will be Included in Mainframe Cost and Mass. Should be Included for All Offshore Turbines

## Availability
Excel
Availability | 95% | 90% | 85% | 80% | 75%
LCOE | 0.097402 | 0.10162 | 0.10634 | 0.11165 | 0.11766
COE | 0.11222 | 0.11767 | 0.12377 | 0.13063 | 0.1384
AEP | 18756.2998 | 17769.1262 | 16781.9525 | 15794.7788 | 14807.6051
BOS | 7668.7762 | 7668.7762 | 7668.7762 | 7668.7762 | 7668.7762
TCC | 6087.8036 | 6087.8036 | 6087.8036 | 6087.8036 | 6087.8036
O&M | 401.819 | 380.6707 | 359.5223 | 338.3739 | 317.2255
Python
Availability | 95% | 90% | 85% | 80% | 75%
LCOE | 0.0974 | 0.10162 | 0.10634 | 0.11165 | 0.11766
COE | 0.11222 | 0.11767 | 0.12377 | 0.13063 | 0.1384
AEP | 18756.2998 | 17769.1262 | 16781.9525 | 15794.7788 | 14807.6051
BOS | 7668.7753 | 7668.7753 | 7668.7753 | 7668.7753 | 7668.7753
TCC | 6087.8036 | 6087.8036 | 6087.8036 | 6087.8036 | 6087.8036
O&M | 401.819 | 380.6707 | 359.5223 | 338.3739 | 317.2255
Difference
Availability | 95% | 90% | 85% | 80% | 75%
LCOE | 1.6504e-06 | 2.6782e-06 | 2.9747e-07 | 2.3808e-06 | 2.5838e-06
COE | 3.124e-06 | 1.211e-06 | 2.7676e-06 | 4.7434e-06 | 2.3161e-06
AEP | 2.9959e-06 | 2.9512e-06 | 1.1016e-06 | 4.8455e-06 | 7.9268e-07
BOS | 0.00095647 | 0.00095647 | 0.00095647 | 0.00095647 | 0.00095647
TCC | 6.5106e-05 | 6.5106e-05 | 6.5106e-05 | 6.5106e-05 | 6.5106e-05
O&M | 3.2019e-06 | 3.5597e-06 | 3.9175e-06 | 4.2753e-06 | 4.6331e-06

## Tech and Gear Type
Notes:
Advanced tower option not existen in csm.py?
Excel
| Tech | Adv.Blade | single stage | multi generator | direct drive
| LCOE | 0.096566 | 0.092008 | 0.094657 | 0.095342
| COE | 0.11119 | 0.10556 | 0.10885 | 0.1096
| AEP | 18756.2998 | 18882.8134 | 18751.5551 | 19104.2415
| BOS | 7664.6484 | 7644.4909 | 7655.1306 | 7665.3753
| TCC | 5950.2093 | 5278.2942 | 5632.9508 | 5974.4384
| O&M | 401.819 | 404.5293 | 401.7174 | 409.273
Python
| Tech | Adv.Blade | single stage | multi generator | direct drive
| LCOE | 0.09657 | 0.092 | 0.09466 | 0.09534
| COE | 0.11119 | 0.10555 | 0.10885 | 0.1096
| AEP | 18756.2998 | 18883.6349 | 18751.555 | 19104.2415
| BOS | 7664.6474 | 7644.49 | 7655.1297 | 7665.3714
| TCC | 5950.2094 | 5278.2942 | 5632.9508 | 5974.3399
| O&M | 401.819 | 404.5469 | 401.7174 | 409.273
Difference
| Tech | Adv.Blade | single stage | multi generator | direct drive
| LCOE | 4.274e-06 | 7.5502e-06 | 3.1834e-06 | 1.6876e-06
| COE | 1.1725e-07 | 8.8252e-06 | 3.3517e-06 | 1.7688e-06
| AEP | 2.9959e-06 | 0.82148 | 1.1397e-06 | 1.4737e-06
| BOS | 0.0009583 | 0.00096499 | 0.0009642 | 0.0039114
| TCC | 6.7287e-05 | 7.7076e-06 | 5.2773e-05 | 0.098465
| O&M | 3.2019e-06 | 0.017597 | 4.8147e-06 | 1.5614e-06

## Altitude, Wind Conditions
Altitude | [5 empty] | Weibull K | [5 empty] | Wind Sp. Class | [5 empty] | Wind Shear
Excel | [5 empty] | Excel | [5 empty] | Excel | [5 empty] | Excel
Altitude | 0 | 500 | 1000 | 1500 | 2000 | Weibull K | 2 | 2.2 | 2.4 | 2.6 | 2.8 | Wind Sp. Class | 5 | 7.5 | 10 | 12.5 | 15 | Wind Shear | 0.143 | 0.168 | 0.193 | 0.218 | 0.243
LCOE | 0.097402 | 0.099326 | 0.1014 | 0.10363 | 0.10604 | LCOE | 0.10028 | 0.098591 | 0.097402 | 0.096516 | 0.095834 | LCOE | 0.25922 | 0.11023 | 0.081572 | 0.074135 | 0.074969 | LCOE | 0.097402 | 0.095777 | 0.094233 | 0.092766 | 0.091372
COE | 0.11222 | 0.1147 | 0.11738 | 0.12026 | 0.12337 | COE | 0.11593 | 0.11375 | 0.11222 | 0.11107 | 0.11019 | COE | 0.32131 | 0.12879 | 0.091762 | 0.082152 | 0.08323 | COE | 0.11222 | 0.11012 | 0.10812 | 0.10623 | 0.10443
AEP | 18756.2998 | 18292.7826 | 17819.1607 | 17335.5679 | 16841.6967 | AEP | 18072.7022 | 18467.1407 | 18756.2998 | 18977.6009 | 19151.4777 | AEP | 5992.9142 | 16047.0384 | 23692.5131 | 27035.3217 | 26613.9126 | AEP | 18756.2998 | 19166.1575 | 19572.5593 | 19975.0086 | 20372.9977
BOS | 7668.7762 | 7668.7712 | 7668.7666 | 7668.7623 | 7668.7585 | BOS | 7668.7762 | 7668.7762 | 7668.7762 | 7668.7762 | 7668.7762 | BOS | 7668.7762 | 7668.7762 | 7668.7762 | 7668.7762 | 7668.7762 | BOS | 7668.7762 | 7668.7762 | 7668.7762 | 7668.7762 | 7668.7762
TCC | 6087.8036 | 6087.6356 | 6087.4812 | 6087.3404 | 6087.2133 | TCC | 6087.8036 | 6087.8036 | 6087.8036 | 6087.8036 | 6087.8036 | TCC | 6087.8036 | 6087.8036 | 6087.8036 | 6087.8036 | 6087.8036 | TCC | 6087.8036 | 6087.8036 | 6087.8036 | 6087.8036 | 6087.8036
O&M | 401.819 | 391.889 | 381.7426 | 371.3825 | 360.8022 | O&M | 387.1742 | 395.6243 | 401.819 | 406.56 | 410.285 | O&M | 128.3871 | 343.7781 | 507.5683 | 579.1818 | 570.1538 | O&M | 401.819 | 410.5995 | 419.3059 | 427.9276 | 436.4538
Python | [5 empty] | Python | [5 empty] | Python | [5 empty] | Python
Altitude | 0 | 500 | 1000 | 1500 | 2000 | Weibull K | 2 | 2.2 | 2.4 | 2.6 | 2.8 | Wind Sp. Class | 5 | 7.5 | 10 | 12.5 | 15 | Wind Shear | 0.143 | 0.168 | 0.193 | 0.218 | 0.243
LCOE | 0.0974 | 0.09932 | 0.10139 | 0.10362 | 0.10602 | LCOE | 0.10028 | 0.09859 | 0.0974 | 0.09652 | 0.09583 | LCOE | 0.25922 | 0.11023 | 0.08157 | 0.07413 | 0.07497 | LCOE | 0.0974 | 0.09578 | 0.09423 | 0.09277 | 0.09137
COE | 0.11222 | 0.1147 | 0.11737 | 0.12025 | 0.12336 | COE | 0.11593 | 0.11375 | 0.11222 | 0.11107 | 0.11019 | COE | 0.32131 | 0.12879 | 0.09176 | 0.08215 | 0.08323 | COE | 0.11222 | 0.11012 | 0.10812 | 0.10623 | 0.10443
AEP | 18756.2998 | 18292.7826 | 17819.1607 | 17335.5679 | 16841.6967 | AEP | 18072.7022 | 18467.1407 | 18756.2998 | 18977.6008 | 19151.4777 | AEP | 5992.9142 | 16047.0384 | 23692.5131 | 27035.3217 | 26613.9126 | AEP | 18756.2998 | 19166.1575 | 19572.5593 | 19975.0086 | 20372.9977
BOS | 7668.7753 | 7668.7543 | 7668.734 | 7668.7145 | 7668.6958 | BOS | 7668.7753 | 7668.7753 | 7668.7753 | 7668.7753 | 7668.7753 | BOS | 7668.7753 | 7668.7753 | 7668.7753 | 7668.7753 | 7668.7753 | BOS | 7668.7753 | 7668.7753 | 7668.7753 | 7668.7753 | 7668.7753
TCC | 6087.8036 | 6087.1036 | 6086.4292 | 6085.7796 | 6085.1544 | TCC | 6087.8036 | 6087.8036 | 6087.8036 | 6087.8036 | 6087.8036 | TCC | 6087.8036 | 6087.8036 | 6087.8036 | 6087.8036 | 6087.8036 | TCC | 6087.8036 | 6087.8036 | 6087.8036 | 6087.8036 | 6087.8036
O&M | 401.819 | 391.889 | 381.7425 | 371.3825 | 360.8022 | O&M | 387.1742 | 395.6243 | 401.819 | 406.56 | 410.285 | O&M | 128.3871 | 343.7781 | 507.5683 | 579.1817 | 570.1538 | O&M | 401.819 | 410.5995 | 419.3059 | 427.9276 | 436.4538
Difference | [5 empty] | Difference | [5 empty] | Difference | [5 empty] | Difference
Altitude | 0 | 500 | 1000 | 1500 | 2000 | Weibull K | 2 | 2.2 | 2.4 | 2.6 | 2.8 | Wind Sp. Class | 5 | 7.5 | 10 | 12.5 | 15 | Wind Shear
LCOE | 1.6504e-06 | 5.8085e-06 | 5.4241e-06 | 5.4041e-06 | 1.5069e-05 | LCOE | 4.4726e-06 | 1.3245e-06 | 1.6504e-06 | 4.3478e-06 | 3.8851e-06 | LCOE | 3.4346e-06 | 7.1045e-07 | 1.9206e-06 | 4.7673e-06 | 5.8815e-07 | LCOE | 1.6504e-06 | 3.1076e-06 | 3.0219e-06 | 3.9253e-06 | 2.3817e-06
COE | 3.124e-06 | 3.3048e-06 | 7.6891e-06 | 9.2914e-06 | 1.3077e-05 | COE | 4.4736e-07 | 4.1512e-06 | 3.124e-06 | 2.0054e-06 | 1.0383e-06 | COE | 1.1521e-06 | 2.5169e-06 | 1.9884e-06 | 1.8349e-06 | 3.4734e-07 | COE | 3.124e-06 | 2.6066e-06 | 2.4322e-06 | 3.1302e-06 | 4.0348e-06
AEP | 2.9959e-06 | 4.513e-06 | 4.4731e-06 | 3.9118e-06 | 3.472e-06 | AEP | 1.628e-06 | 4.4704e-06 | 2.9959e-06 | 4.0841e-06 | 1.2843e-06 | AEP | 1.549e-06 | 4.3497e-06 | 2.0359e-06 | 3.3402e-06 | 1.9447e-06 | AEP | 2.9959e-06 | 3.2989e-07 | 9.2979e-07 | 2.802e-06 | 4.613e-06
BOS | 0.00095647 | 0.016917 | 0.032526 | 0.047782 | 0.062729 | BOS | 0.00095647 | 0.00095647 | 0.00095647 | 0.00095647 | 0.00095647 | BOS | 0.00095647 | 0.00095647 | 0.00095647 | 0.00095647 | 0.00095647 | BOS | 0.00095647 | 0.00095647 | 0.00095647 | 0.00095647 | 0.00095647
TCC | 6.5106e-05 | 0.53196 | 1.052 | 1.5608 | 2.0589 | TCC | 6.5106e-05 | 6.5106e-05 | 6.5106e-05 | 6.5106e-05 | 6.5106e-05 | TCC | 6.5106e-05 | 6.5106e-05 | 6.5106e-05 | 6.5106e-05 | 6.5106e-05 | TCC | 6.5106e-05 | 6.5106e-05 | 6.5106e-05 | 6.5106e-05 | 6.5106e-05
O&M | 3.2019e-06 | 3.2756e-06 | 9.8485e-08 | 1.568e-07 | 2.4924e-06 | O&M | 1.5439e-06 | 2.7966e-06 | 3.2019e-06 | 2.0634e-06 | 2.0865e-06 | O&M | 7.5804e-07 | 8.7652e-08 | 4.0022e-07 | 5.1193e-07 | 5.5246e-07 | O&M | 3.2019e-06 | 4.3778e-06 | 1.5023e-06 | 3.654e-06 | 2.9857e-06

## Losses
Soiling | [5 empty] | Array
Excel | [5 empty] | Excel
Loss | 0% | 10% | 20% | 30% | 40% | Loss | 0 | 0.1 | 0.2 | 0.3 | 0.4
LCOE | 0.097402 | 0.10584 | 0.1164 | 0.12996 | 0.14805 | LCOE | 0.089804 | 0.097402 | 0.1069 | 0.11911 | 0.13539
COE | 0.11222 | 0.12313 | 0.13676 | 0.15429 | 0.17767 | COE | 0.1024 | 0.11222 | 0.12449 | 0.14027 | 0.16131
AEP | 18756.2998 | 16880.6699 | 15005.0399 | 13129.4099 | 11253.7799 | AEP | 20840.3332 | 18756.2998 | 16672.2665 | 14588.2332 | 12504.1999
BOS | 7668.7762 | 7668.7762 | 7668.7762 | 7668.7762 | 7668.7762 | BOS | 7668.7762 | 7668.7762 | 7668.7762 | 7668.7762 | 7668.7762
TCC | 6087.8036 | 6087.8036 | 6087.8036 | 6087.8036 | 6087.8036 | TCC | 6087.8036 | 6087.8036 | 6087.8036 | 6087.8036 | 6087.8036
O&M | 401.819 | 361.6371 | 321.4552 | 281.2733 | 241.0914 | O&M | 446.4656 | 401.819 | 357.1725 | 312.5259 | 267.8793
Python | [5 empty] | Python
Loss | 0 | 0.1 | 0.2 | 0.3 | 0.4 | Loss | 0 | 0.1 | 0.2 | 0.3 | 0.4
LCOE | 0.0974 | 0.10584 | 0.1164 | 0.12996 | 0.14805 | LCOE | 0.0898 | 0.0974 | 0.1069 | 0.11911 | 0.13539
COE | 0.11222 | 0.12313 | 0.13676 | 0.15429 | 0.17767 | COE | 0.1024 | 0.11222 | 0.12449 | 0.14027 | 0.16131
AEP | 18756.2998 | 16880.6699 | 15005.0399 | 13129.4099 | 11253.7799 | AEP | 20840.3332 | 18756.2998 | 16672.2665 | 14588.2332 | 12504.1999
BOS | 7668.7753 | 7668.7753 | 7668.7753 | 7668.7753 | 7668.7753 | BOS | 7668.7753 | 7668.7753 | 7668.7753 | 7668.7753 | 7668.7753
TCC | 6087.8036 | 6087.8036 | 6087.8036 | 6087.8036 | 6087.8036 | TCC | 6087.8036 | 6087.8036 | 6087.8036 | 6087.8036 | 6087.8036
O&M | 401.819 | 361.6371 | 321.4552 | 281.2733 | 241.0914 | O&M | 446.4656 | 401.819 | 357.1725 | 312.5259 | 267.8793
Difference | [5 empty] | Difference
Loss | 0 | 0.1 | 0.2 | 0.3 | 0.4 | Loss | 0 | 0.1 | 0.2 | 0.3 | 0.4
LCOE | 1.6504e-06 | 3.706e-06 | 3.7245e-06 | 3.8648e-06 | 3.984e-06 | LCOE | 3.8003e-06 | 1.6504e-06 | 1.0371e-06 | 2.0666e-07 | 9.0058e-07
COE | 3.124e-06 | 4.454e-06 | 1.3834e-06 | 3.1745e-06 | 1.1042e-06 | COE | 9.2699e-07 | 3.124e-06 | 8.7029e-07 | 2.2584e-06 | 4.1091e-06
AEP | 2.9959e-06 | 1.3037e-06 | 4.3968e-06 | 9.7161e-08 | 4.2024e-06 | AEP | 1.1156e-06 | 2.9959e-06 | 2.8925e-06 | 1.2191e-06 | 4.6694e-06
BOS | 0.00095647 | 0.00095647 | 0.00095647 | 0.00095647 | 0.00095647 | BOS | 0.00095647 | 0.00095647 | 0.00095647 | 0.00095647 | 0.00095647
TCC | 6.5106e-05 | 6.5106e-05 | 6.5106e-05 | 6.5106e-05 | 6.5106e-05 | TCC | 6.5106e-05 | 6.5106e-05 | 6.5106e-05 | 6.5106e-05 | 6.5106e-05
O&M | 3.2019e-06 | 8.8175e-07 | 1.4384e-06 | 3.7586e-06 | 3.9212e-06 | O&M | 1.3355e-06 | 3.2019e-06 | 4.9316e-06 | 3.0652e-06 | 1.1987e-06

## Sheet1
*ending year now checks out